## TRANS
Item # | Quantity | Description | Specs / Notes | Supplier
| 2 | Ferrite Core Halves | RM10/I-3F3, gapped to ALG = 114 nH/T² | https://www.tme.com/us/en-us/details/rm10_i-3f3/ferrite-cores/ferroxcube/
Ae = 96.6 mm², le = 44.6 mm, AL = 4050 nH
2 | 1 | Bobbin: CPV-RM10-1S-12PD (preferred) | Vertical, 6 pri. + 6 sec. pins, 10.00 mm winding width | https://www.digikey.com/en/products/detail/ferroxcube/CPV-RM10-I-1S-12PD-TZ/7034239
3 | 1 roll | Polyester Tape | 1 mil (25 µm) thick, 10 mm wide | https://kaptononline.com/products/kapton-tape-1-mil?variant=41892449026200
4 | Small qty | Varnish | Dip coat; do not vacuum impregnate | Amazon
5 | ~3 m | Magnet Wire 32 AWG (Primary) | 0.2 mm, double-coated, solderable | https://bntechgo.com/bntechgo-32-awg-magnet-wire-enameled-copper-wire-enameled-magnet-winding-wire-4-oz-0-0078-diameter-1-spool-coil-red-temperature-rating-155-degrees-celsius-widely-used-for-transformers-and-inductors/ | https://www.digikey.com/en/products/filter/magnet-wire/934?s=N4IgjCBcoOwBxVAYygMwIYBsDOBTANCAPZQDa4cAbAKxgCcIAuoQA4AuUIAymwE4CWAOwDmIAL5jClRCH4ATTgFowABgisOkECEJsAni1yd02FBKA | https://www.remingtonindustries.com/magnet-wire/magnet-wire-by-awg/magnet-wire-32-awg/?srsltid=AfmBOooLM9XLEkVQZr89UJq2eVBPMpFZFDoldvszldkZOJcs4nUfAX3q
6 | ~0.5 m | Magnet Wire 34 AWG (Bias) | 0.16 mm, double-coated, solderable | Remington
7 | ~0.5 m | Triple Insulated Wire 24 AWG (Secondary) | 0.55 mm diameter, safety insulation rating | Chinese Supplier
8 | ? | Air gap shims | Used Kapton 1mil
9 | ? | Margin tape | Split Kapton ___ mm wide
Source | Air Gap (g)
MATLAB | 0.349 mm
PI Expert | 1.035 mm

## SNUBBERCLAMP
Category | Function / Notes | Part Type / Description | Value / Range | Voltage / Power Rating | Preferred Series / Example Part | Qty (Recommended) | Tuning Notes
Clamp Capacitor (Csnub) | Absorbs leakage energy; controls spike slope | Ceramic, C0G/NP0 | 1.0 nF – 3.3 nF (start = 2.2 nF) | ≥ 1 kV (ideally 2 kV) | Murata GRM, KEMET C12/C18, TDK C0G | 10 each | Increase C → lower spike voltage; decrease C → less dissipation
Clamp Resistor (Rsnub) | Dissipates stored energy; sets clamp level | Metal-film HV, low-inductance | 150 kΩ – 330 kΩ (start = 220 kΩ) | ≥ 0.5 W (0.6–1 W preferred) | Vishay PR02/PR03, Yageo MFR 1 W series | 10 each | Raise R → less damping (lower heat); lower R → tighter clamp
Clamp Diode (Dsnub) | Directs spike current into C–R network | Ultrafast / Fast recovery | – | 600 – 1000 V, ≥ 1 A | UF4007 (DO-41), ES1J (SMA), BYV26C (1 kV) | 10–20 | Mount closest to drain; short loop
Optional TVS Clamp | Backup clamp; protects during snubber tuning | TVS Diode, Transient Suppressor | 200 – 220 V (SMBJ series) | SMBJ 600–1000 W | SMBJ200A, SMBJ220A | 5 each | Use parallel with RCD during early tests
Secondary RC Snubber | Damps secondary diode ringing | Series R–C network | 3.3 nF + 3.3 Ω (try 2.2–4.7 nF / 2.2–4.7 Ω) | 50–100 V C0G / 0.25–0.5 W resistor | Murata C0G + Vishay metal film | 10 each | Tune for lowest HF ringing on 5 V rail
Misc Accessories | Assembly + tuning support | Kapton tape, sleeving, 0 Ω links, jumper pads | – | – | 3M Kapton, PTFE tubing | As needed | Use for pin insulation + reroute
Measurement Safety | For scope and probe setup | Diff probe (≥ 600 V rated) | – | – | Tektronix P5205A / UNI-T UT-DP01 | 1 | Use for all primary waveform captures
Category | Value / Range | Voltage / Power Rating | Digi-Key Part # (Link) | Description / Manufacturer | Notes
Clamp Capacitor (Csnub) | 2.2 nF (start) | ≥ 2 kV DC | B32653A8222J000-ND | EPCOS TDK B32653A Series – Polypropylene Film Capacitor, Radial Leaded, 2.2 nF @ 2 kV DC | Main snubber capacitor (through-hole). Add B32672L8272J000-ND (2.7 nF 2 kV) for tuning.
Clamp Resistor (Rsnub) | 220 kΩ (tune 150 k–330 kΩ) | ≥ 0.5–1 W | FMP100JR-52-220K | Yageo FMP Series – 1 W Axial Metal Film Resistor ±5 % | Ideal HV snubber resistor; also stock FMP100JR-52-150K and FMP100JR-52-270K for tuning.
Clamp Diode (Dsnub) | 1000 V / 1 A | – |  | Diodes Inc. UF4007 – Ultrafast Rectifier 1 A 1000 V DO-41 Axial | Classic snubber diode. Mount flat near drain node with short lead lengths.
Optional TVS Clamp | 200 V standoff (324 V clamp) | 600–1000 W SMB |  | Littelfuse SMBJ200A – Transient Voltage Suppressor | Optional safety clamp during first bring-up; can be soldered dead-bug style.
Secondary RC Snubber – Resistor | 3.3 Ω (2.2–4.7 Ω tuning) | 0.25–0.5 W Axial |  | Stackpole CF14 – Carbon Film 3.3 Ω ±5 % ¼ W Axial | Small resistor for secondary ringing damping.
Secondary RC Snubber – Capacitor | 3.3 nF (C0G or Film) | ≥ 100 V (50–100 V OK) |  | KEMET C315C332J1G5TA – Radial Leaded 3.3 nF 100 V C0G Ceramic | Use with 3.3 Ω resistor across secondary diode.
Misc Accessories | – | – |  | 3M Kapton Tape (3M 5413), PTFE Sleeving | Use for insulation at pins and wire exits.
Measurement Safety | – | ≥ 600 V rated |  | Differential Probe (e.g., UNI-T UT-DP01 / Tektronix P5205A) | Always use diff probe for drain-node waveform capture.