## Flyback BOM (As-Built)
RefDes | Qty | Value | Manufacturer | Manufacturer Part Number | Distributor | Distributor Part Number | Package | Rating | Function | Notes
U1 | 1 | Offline Switch | Power Integrations | TNY285PG | Digi-Key | 596-TNY285PG-ND | DIP-8 | 700 V MOSFET | Flyback controller | Primary IC
U2 | 1 | Shunt Regulator | Texas Instruments | TL431CLP | Digi-Key | 296-1290-ND | TO-92 | 2.495 V ref | Error amplifier | Feedback loop
U3 | 1 | Optocoupler | ON Semiconductor | FOD817A3SD | Digi-Key | FOD817A3SDCT-ND | SO-4 | CTR opto | Isolated feedback | 817-class opto
T1 | 1 | HF Transformer | Hand-wound | N/A | — | — | Custom | — | Isolation + energy transfer | Designed & wound in-house
L1 | 1 | 1 mH | TDK / EPCOS | B82464A4105K000 | Digi-Key | 495-2004-1-ND | SMD | 330 mA | Input π filter choke | Between bulk caps
F1 | 1 | Fuse | Littelfuse | 0313.500HXP | Digi-Key | F2538-ND | 3AG | 0.5 A 250 VAC | Input protection | Slow-blow
MOV1 | 1 | MOV | Panasonic | ERZ-V14D271 | Digi-Key | P7220-ND | Disc | 175 VAC | Surge protection | Across AC line
D1 | 4 | Rectifier Diode | Vishay | RS07K-GS08 | Digi-Key | RS07K-GS08GICT-ND | DO-219AB | 800 V / 0.5 A | AC rectification | Used as bridge diode
Cbulk1 | 1 | 47 µF | Panasonic | EEU-EE2W470 | Digi-Key | P13677-ND | Radial | 450 V | Bulk capacitor | Pre-choke
Cbulk2 | 1 | 47 µF | Panasonic | EEU-EE2W470 | Digi-Key | P13677-ND | Radial | 450 V | Bulk capacitor | Post-choke
Dclamp | 1 | Ultrafast Diode | Vishay | RS07K-GS08 | Digi-Key | RS07K-GS08GICT-ND | DO-219AB | 800 V / 0.5 A | RCD clamp diode | Same diode as rectifier
Cclamp | 1 | 2.2 nF | TDK / EPCOS | B32653A8222J000 | Digi-Key | B32653A8222J000-ND | Film | 2 kV | Clamp capacitor | Leakage energy
Rclamp | 1 | 220 kΩ | Yageo | FMP100JR-52-220K | Digi-Key | 220KWCT-ND | Axial | 1 W | Clamp resistor | Sets dissipation
Rseries | 1 | 47 Ω | TE Connectivity | ROX5SSJ47R | Digi-Key | A142768CT-ND | Axial | 5 W | Drain damping | Series with clamp
DZ1 | 1 | TVS 250 V | Littelfuse | SMBJ250A | Digi-Key | SMBJ250ABBCT-ND | SMBJ | 250 V standoff | Z clamp backstop | Optional but installed
Rstartup | 1 | 1 MΩ | Vishay | MRS25000C1004FCT00 | Digi-Key | BC3958CT-ND | Axial | 0.6 W | Startup bias | HV EN/UV
Rbleed | 1 | 820 kΩ | Vishay | MRS25000C8203FCT00 | Digi-Key | BC4266CT-ND | Axial | 0.6 W | Bulk bleeder | Discharge
Dsec | 1 | Schottky Diode | Diodes Inc. | DFLS240-7 | Digi-Key | DFLS240-7DICT-ND | PowerDI123 | 40 V / 2 A | Output rectifier | 5 V rail
Cout1 | 1 | 470 µF | Panasonic | EEU-FC1C471 | Digi-Key | P10248-ND | Radial | 16 V | Output bulk | Main filter
Lout | 1 | 1 mH | TDK / EPCOS | B82464A4105K000 | Digi-Key | 495-2004-1-ND | SMD | 330 mA | Output π filter inductor | Same part as input choke
Rupper | 1 | 4.7 kΩ | Vishay | MRS25000C4751FRP00 | Digi-Key | PPC4.75KZTR-ND | Axial | 0.6 W | TL431 divider top | Sets Vout
Rlower | 1 | 4.7 kΩ | Vishay | MRS25000C4751FRP00 | Digi-Key | PPC4.75KZTR-ND | Axial | 0.6 W | TL431 divider bottom | Sets Vout
Ccomp | 1 | 1 nF | Murata | C1206C102J1HACAUTO | Digi-Key | 399-C1206C102J1HACAUTOCT-ND | 1206 | 100 V | Loop compensation | TL431 cathode
RLED | 1 | 1 kΩ | Vishay | MRS25000C1001FCT00 | Digi-Key | BC3325CT-ND | Axial | 0.6 W | Opto LED resistor | CTR bias
RLOAD | 1 | 47 Ω | TE Connectivity | ROX5SSJ47R | Digi-Key | A142768CT-ND | Axial | 5 W | Resistive load (~100 mA) for tests | PCB will test @ 5 Ω for 1 A of current

## TL431 Divider Reference
Target Vout | Rtop (Vout→REF) | Rbot (REF→GND) | Divider Current @ Vout | Resulting Vout | Notes
≈5.0 V | 2.21 kΩ | 2.21 kΩ | ~1.13 mA | ≈4.99 V | Equal resistors; ideal first bring-up
≈5.0 V | 1.0 kΩ | 1.0 kΩ | ~2.5 mA | ≈4.99 V | Stronger loop; more dissipation
≈5.0 V | 4.7 kΩ | 4.7 kΩ | ~0.53 mA | ≈4.99 V | Still OK for TL431A/B
≈12 V | 8.66 kΩ | 2.21 kΩ | ~1.1 mA | ≈12.0 V | Scaled from 5 V divider
≈20 V | 15.4 kΩ | 2.21 kΩ | ~1.2 mA | ≈20.0 V | Good for future UCC flyback