## Sheet1
Image | Signal / view | Scope V/div (probe out) | Scope t/div | Measured Vp-p (probe out) | Computed Vp-p (actual D-S) | Measured freq | Notes
IMG_9781 | D-S waveform (wide), loaded ~47Ω | 100 mV/div | 2.00 µs/div | 615.6 mV | 307.8 Vp-p | — | Vp-p shown on-screen
IMG_9782 | D-S waveform (wide), loaded | 100 mV/div | 2.00 µs/div | 615.6 mV | 307.8 Vp-p | — | Same Vp-p readout on-screen
IMG_9785 | D-S waveform (wide), loaded | 100 mV/div | 2.00 µs/div | 596.9 mV | 298.5 Vp-p | — | Vp-p shown on-screen
18720558…png | D-S waveform (wide), your latest | 100 mV/div | 2.00 µs/div | 603.1 mV | 301.6 Vp-p | — | Vp-p shown on-screen
IMG_9783 | Ringing/oscillation view (sine-like) | 100 mV/div | 2.00 µs/div | 196.9 mV | 98.45 Vp-p | — | Vp-p shown on-screen
IMG_9788 | Ringing frequency capture | 100 mV/div | 1.00 µs/div | — | — | 339.0 kHz | Freq(1) shown on-screen
IMG_9790 | Ringing frequency capture | 100 mV/div | 1.00 µs/div | — | — | 392.2 kHz | Freq(1) shown on-screen
74bc4126…png | Ringing frequency capture | 100 mV/div | 1.00 µs/div | — | — | 392.2 kHz | Freq(1) shown on-screen
a1582cd5…png | Ringing frequency (startup/build-up) | 100 mV/div | 1.00 µs/div | — | — | 378.8 kHz | Freq(1) shown on-screen
(setup) | Operating point | 100 mV/div | — | — | — | — | Vbulk = 170 VDC (Fluke DMM), probe scale 1/500
(max) | Peak reported | — | — | 688 mV (peak) | 344 V (peak) | — | Stated maximum: 0.688 V × 500