## Manufacturing
Bill of Materials for |  | TNY285_SMPS.PrjPcb
Source Data From: | TNY285_SMPS.BomDoc
Variant: | None
Report Date: | 2026-01-30 06:54
Altium Vault P/N | Designator | Description | Qty | Supplier | Supplier Part Number | Manufacturer | Manufacturer Part Number | Supplier Unit Price
DesignItemId | Designator | Description | Quantity | Supplier 1 | Supplier Part Number 1 | Manufacturer 1 | Manufacturer Part Number 1 | Supplier Unit Price 1
CMP-2007-04241-1 | C1 |  | 1 | Mouser | 581-08053C332K | KYOCERA AVX | 08053C332KAT2A | 0.21
CMP-08246-001736-1 | C2 | Cap Ceramic 2.2nF 2000V X7R 10% Pad SMD 1812 +125°C Automotive T/R | 1 | Mouser | 810-CGA8K1X7R3D222KA | TDK | CGA8K1X7R3D222K130KA | 0.84
CMP-1037-04207-2 | C3, C13 | CAP 100nF 100V ±5% 1206 (3216 Metric) Thickness 1.7mm SMD | 2 | Arrow Electronics | C1206C104J1RACTM | KEMET | C1206C104J1RACTM | 0.0303
CMP-1037-04687-1 | C4 | CAP 1uF 16V ±10% 1206 (3216 Metric) Thickness 1.7mm SMD | 1 | RS (Formerly Allied Electronics) | C1206C105K4RACTU | KEMET | C1206C105K4RACTU | 0.02
CMP-05427-001948-1 | C5, C9 | Aluminum Electrolytic Capacitors (Radial Lead Type) 22uF ±20% 400V | 2 | Avnet | ECA-2GHG220 | Panasonic | ECA2GHG220 | 0.44363
CMP-05428-000276-1 | C6 | CAP ALUM POLY 1000UF 20% 16V SMD | 1 | Mouser | 667-16SVF1000MX | Panasonic | 16SVF1000MX | 2.54
CMP-05428-000920-1 | C7 | Aluminum Hybrid Polymer Capacitors 470uF 20% 35V Life 4000Hours AEC-Q200 RADIAL SMT | 1 | Mouser | 667-EEH-ZS1V471UV | Panasonic | EEHZS1V471UV | 2.66
CMP-2000-05890-1 | C8 | EMI Suppression Capacitor (MKP), 0.1 uF, +/- 20%, 305 V, 2-Pin THD, RoHS, Bulk | 1 | Arrow Electronics | B32921C3104M | EPCOS | B32921C3104M | 0.1399
CMP-08246-005178-1 | C10 | Multilayer Ceramic Capacitors 4.7μF ±10% 35V X5R SMD 0805 | 1 | Newark | C2012X5R1V475K125AC | TDK | C2012X5R1V475K125AC | 0.062
CMP-06035-047211-1 | C11, C14 | Chip Multilayer Ceramic Capacitors for General Purpose, 0805, 1000pF, C0G, 30ppm/°C, 5%, 630V | 2 | Mouser | 81-GRM21B5C2J102JW3L | Murata | GRM21B5C2J102JWA3L | 0.29
CMP-03913-53914615-2 | C12 | Alum. Electrolytic Cap 10UF 50V, 5MM Surface Mount, Lifetime 2000H, +105OC | 1 | DigiKey | 732-8451-1-ND | Wurth Elektronik | 865080642006 | 0.2
CMP-02417-000069-1 | C15 | CAP CER 2200PF 760VAC Y5U RADIAL | 1 | Newark | VY1222M47Y5UQ6TV0 | Vishay | VY1222M47Y5UQ6TV0 | 0.155
CMP-03020-028393-1 | C16 | CAP CER 2200PF 50V X8R 0805 | 1 | Mouser | 80-C0805C222K5H | KEMET | C0805C222K5HACTU | 0.61
SMBJ250A | CR1 | Description | 1 | Arrow Electronics | SMBJ250A | Littelfuse | SMBJ250A | 0.2086
CMP-07163-000023-1 | D1 | BRIDGE RECT 1P 600V 1.5A 4SDIP | 1 | Arrow Electronics | DF06S | onsemi | DF06S | 0.22
CMP-2000-07014-1 | D2 | Rectifier, 1 A, 1.1 V, -55 to 175 degC, 2-Pin SMD, RoHS, Tape and Reel | 1 | DigiKey | 1801-S1MLCT-ND | Taiwan Semiconductor | S1ML | 0.36
CMP-07162-000018-1 | D3, D4 | DIODE SCHOTTKY 60V 10A TO277-3 | 2 | Mouser | 512-FSV1060V | onsemi | FSV1060V | 1.53
CMP-08604-000020-1 | F1 | FUSE BLOCK CART 250V 6.3A PCB | 1 | Farnell | 2762082 | Littelfuse | 64600001223 | 0.90885
CMP-08606-000042-1 | F2 | PTC RESET FUSE 8V 1.1A 1206 | 1 | RS (Formerly Allied Electronics) | 1206L110THYR | Littelfuse | 1206L110THYR | 0.26
CMP-2000-05404-1 | J1 | 1 Port Right Angle Through Hole Mount Female Type A USB Connector, 4 Position, -55 to 85 degC, RoHS, Tube | 1 | Arrow Electronics | 292303-1 | TE Connectivity | 292303-1 | 1.37
CMP-1502-02748-3 | J2 | Terminal Block, 7.62MM Pitch, Horizontal, Dual Pin, 12-30 AWG, 2 Pin | 1 | DigiKey | 732-691254410002-ND | Wurth Elektronik | 691254410002 | 2.42
CMP-19636-000027-1 | J3, J4 | PC TEST POINT MINIATURE RED | 2 | Farnell | 2250281 | Keystone | 5000 | 0.14259
CMP-03913-98837604-2 | L1 | Power Choke Shielded Wirewound 1000uH 20% 100KHz Ferrite 0.3A 3.3Ohm DCR T/R Automotive AEC-Q200 | 1 | Mouser | 710-7447773102 | Wurth Elektronik | 7447773102 | 2.13
CMP-0227-00688-3 | L2 | Fixed Ind 1MH 430MA 1.53 Ohm SMD | 1 | Newark | 74477130 | Wurth Elektronik | 74477130 | 1.01
CMP-0223-00017-3 | L3 |  | 1 | DigiKey | 732-4613-ND | Wurth Elektronik | 7446823003 | 5.24
CMP-22018-000001-1 | Q1 | OPTOISOLATR 5KV TRANSISTOR 4-SMD | 1 | DigiKey | 160-LTV-817S-TA1-DCT-ND | Lite-On | LTV-817S-TA1-D | 0.33
CMP-26527-004376-1 | R1 | 3.3Ω ±5% 0.75W 2010 Thick Film Chip Resistor AEC-Q200 compliant | 1 | DigiKey | RMCF2010JT3R30CT-ND | Stackpole Electronics | RMCF2010JT3R30 | 0.18
CMP-07402-000028-1 | R2 | ISOMOV 8KA 275VRMS BULK IN-LINE | 1 | DigiKey | 118-ISOM8-275-B-L2-ND | Bourns | ISOM8-275-B-L2 | 1.79
CMP-02407-001569-1 | R3, R14 | RES SMD 100 OHM 1% 1/8W 0603 | 2 | DigiKey | 749-MCT06030Z0000ZPW00CT-ND | Vishay | MCT06030Z0000ZPW00 | 0.17
CMP-03211-004362-1 | R4, R6 | CRGCQ2512 220KΩ 1W ±100ppm/°C 1%200V | 2 | Arrow Electronics | CRGCQ2512F220K | TE Connectivity | CRGCQ2512F220K | 0.0144
CMP-2004-00269-1 | R5 |  | 1 | Arrow Electronics | CRCW02011M00FKED | Vishay | CRCW02011M00FKED | 0.0233
CMP-1011-00090-2 | R7, R13 |  | 2 | DigiKey | 311-4.7KJRCT-ND | Yageo Group | RC0402JR-074K7L | 0.003
CMP-08839-003656-1 | R8 | High power chip resistors wide terminal type 10Ω 5% 2W 1225 | 1 | Mouser | 755-LTR100JZPJ100 | ROHM | LTR100JZPJ100 | 0.6
CMP-1011-00895-2 | R9, R12 |  | 2 | Mouser | 71-CRCW04022M67FKED | Vishay | CRCW04022M67FKED | 0.1
CMP-02407-009990-1 | R10 | RES SMD 100 OHM 1% 1/8W 0603 | 1 | Mouser | 594-MCT0603PD1502DP5 | Vishay | MCT0603PD1502DP500 | 0.29
CMP-04015-106157-1 | R11 | 1kΩ ±0.5% 0.125W Chip Resistor 0603 Flat Chip (Anti-Sulfuration) AEC-Q200 Qualified | 1 | Mouser | 660-RK73H1JRTTD1001D | KOA Speer | RK73H1JRTTD1001D | 0.28
Transformer | T1 |  | 1
CMP-0326-00047-3 | U1 | ESD / Surge Solution for High Speed, Low Voltage Interface, 2 Channels, -40 to +85 degC, 3-pin SOT (DRT), Green (RoHS & no Sb/Br) | 1 | DigiKey | 296-28153-1-ND | Texas Instruments | TPD2EUSB30ADRTR | 0.89
TNY285PG | U2 | Converter Offline Flyback Topology 124kHz ~ 140kHz 8-PDIP-C | 1 | Mouser | 869-TNY285PG | Power Integrations | TNY285PG | 0.9
CMP-12755-000001-1 | U3 | IC VREF SHUNT ADJ SOT23-3 | 1 | Mouser | 621-TL431ASA-7 | Diodes Inc. | TL431ASA-7 | 0.17
40

## Project Information
Project Full Path | C:\Users\Public\Documents\Altium\TNY285_SMPS\TNY285_SMPS.PrjPcb
Project Filename | TNY285_SMPS.PrjPcb
Variant Name | None
Data-Source Filename | TNY285_SMPS.BomDoc
Data-Source Full Path | C:\Users\Public\Documents\Altium\TNY285_SMPS\TNY285_SMPS.BomDoc
Title | Bill of Materials for BOM Document [TNY285_SMPS.BomDoc]
Total Quantity | 49
Report Time | 6:54 PM
Report Date | 3/5/2026
Report Date & Tine | 3/5/2026 6:54 PM
Output Name | Bill of Materials
Output Type | BomReport
Output Generator Name | BOM
Output Generator Description | Bill of Materials